## input

MODEL OF THE TRANSIENT PERFORMANCE OF A WOODBURNING DEVICE AND A CHIMNEY IN NON-DESIGN FLOW CONDITIONS
#VALUE!
PROGRAM DEVELOPED BY: SCANADA CONSULTANTS LIMITED
FOR:CANADA MORTGAGE AND HOUSING CORPORATION
DATE:1984,1986,1989
#VALUE!

C A S E: WOOD BURNING - DEFAULT FILE FOR WOODSTOVE DATE: 02-16-1994
#VALUE!
TIME BURN RATE WEIGHT OF FIREBOX DILUTION CHIMNEY INC. ENVEL ENVELOPE FIREBOX FIREBOX MIXING MEAN FLUE GAS EXIT MEAN FLUE INSTANT. FLUE FILM FLUE FRICTION
(SECS) (kW) WOOD (kg) FLOW(L/S) FLOW(L/S) FLOW(L/S) FLOW(L/S) PRES DROP WALL TEMP EXIT TEMP TEMP(C) GAS TEMP TEMP (C) LINER TEMP EFFICIENCY HT TRANS CF FACTOR
0 0 0 16.5 1.7 18.3 17.3 -0.5 20 18 19 20 20 20 0 9 4
0.2 0 6.737 16 1.6 17.6 16.6 -0.4 20 21.3 21.2 20.2 20 20 0 9 4.7
0.3 0 6.737 15.9 1.6 17.5 16.6 -0.4 20 20 20 20.2 20 20 100 9 4.7
0.4 0 6.737 15.9 1.6 17.5 16.6 -0.4 20 20 20 20 20 20 100 9 4.7
0.6 0 6.737 15.9 1.6 17.5 16.6 -0.4 20 20 20 20 20 20 100 9 4.7
0.7 0 6.737 15.9 1.6 17.5 16.6 -0.4 20 20 20 20 20 20 100 9 4.7
0.8 0 6.737 15.9 1.6 17.5 16.6 -0.4 20 20 20 20 20 20 100 9 4.7
1 0 6.737 15.9 1.6 17.5 16.6 -0.4 20 20 20 20 20 20 100 9 4.7
******* THE WOOD PILE WILL BE LIT AT 1.09 SECONDS *******
S Y S T E M P A R A M E T E R S
#VALUE!
ENVELOPE ADVERSE PRESS.(FANS & FIREPLACE) (PA): 0
WIND INDUCED DRIVING PRESSURE (PA): 6.29
NET BOUNDARY DRIVING PRESSURE (PA): 6.29
CHIMNEY/HOUSE BUOYANCY PRESSURE AT STANDBY (PA): 1.79
NET DRIVING PRESSURE PARAMETER (AT STANDBY)(PA): 8.08
FIREBOX EQUIVALENT LEAKAGE AREA OF FLOW (m2): .033
CHIMNEY EQUIVALENT LEAKAGE AREA OF FLOW (m2): .018
E.L.A. OF CHIMNEY CONNECTION (m2): .001
ENVELOPE EQUIVALENT LEAKAGE AREA AT 10 PA (m2): .066
CHIMNEY LINER HEAT TRANSFER TIME CONSTANT (S): 774.6
FLUE LOCATION: INTERIOR
CHIMNEY FLOW DIRECTION AT STANDBY: UPWARD ( .67 M/S)
C A S E: WOOD BURNING - DEFAULT FILE FOR WOODSTOVE DATE: 02-16-1994
#VALUE!
TIME BURN RATE WEIGHT OF FIREBOX DILUTION CHIMNEY INC. ENVEL ENVELOPE FIREBOX FIREBOX MIXING MEAN FLUE GAS EXIT MEAN FLUE INSTANT. FLUE FILM FLUE FRICTION
(SECS) (kW) WOOD (kg) FLOW(L/S) FLOW(L/S) FLOW(L/S) FLOW(L/S) PRES DROP WALL TEMP EXIT TEMP TEMP(C) GAS TEMP TEMP (C) LINER TEMP EFFICIENCY HT TRANS CF FACTOR
1.1 0 6.737 15.9 1.6 17.5 16.6 -0.4 20 20 20 20 20 20 100 9 4.7
1.2 1.2 6.737 17.5 1.6 19 17 -0.4 20 39.8 38 23.2 20 20 31.2 9 4.7
100 2 6.725 19.4 1.8 21.2 19.2 -0.5 20.1 35.1 33.7 31.3 28.6 22.5 27.4 9 4.7
200 2.1 6.712 19.9 1.8 21.7 19.6 -0.5 20.3 36.8 35.4 32.8 30 23.9 28.4 9 4.7
300 2.2 6.699 19.9 1.8 21.6 19.4 -0.5 20.5 38.9 37.3 34.6 31.4 24.7 30.3 9 6.2
400 2 6.687 19.7 1.8 21.4 19.3 -0.5 20.7 37.6 36 33.8 31 25.3 32.6 9 6.1
500 2.1 6.675 20 1.8 21.8 19.5 -0.5 20.8 39.2 37.5 34.9 31.8 25.4 33.9 9 6.1
600 2.1 6.663 19.8 1.8 21.6 19.2 -0.5 21 41 39.2 36.3 32.8 25.7 35.7 9 7.7
PHYSICAL CHARACTERISTICS OF THE SYSTEM
------------------------------------------
<-----------------C H I M N E Y-----------------> <--------E N V E L O P E------><--DILUTION OPENING-> <---------------------F I R E B O X----------------------->
1 2 3 4 5 6 7 8 9 10 11 12 13 14 15 16 17 18 19
DISTANCE->DATUM (M) 0.00 0 0 6.37 6.37 6.37 0 2.8 2.8 6.37 6.37 6.37 6.37 6.8 6.8 6.8 6.37 6.37 6.37
AREA OF OPENING (m2) 0.000 0.032 0.032 0.032 0.032 0 0 0 0 0 0.001 0 0 0 0.009 1 1 0.032 0
K FACTOR NORMAL 0.0 0.7 0 7.7 0.5 0 0 0 0 0 4 0 0 0 3 0 0 2.5 0
TIME = 600.0 SECONDS
#VALUE!
"TEMPERATURES OF THE FLUE GAS | LINER | AND STRUCTURE"
--------------------------------------------------------
F 1 F 2 F 3 F 4 F 5
FLUE GAS TEMP (C) 39.0 38.7 36.3 34.5 32.8
INNER LINER (C) 28.4 28.3 27.2 22.5 22.1
INSUL OR STRUCT (C) 20.0 20.0 20.0 18.7 18.7
OUTER STRUCTURE(C) 20.0 20.0 20.0 10.2 10.2
SURROUNDING (DEG C) 20.0 20.0 20.0 5.0 5.0
THE MASSFLOW SYSTEM PARAMETERS
-------------------------------
<-----------------C H I M N E Y-----------------> <--------E N V E L O P E------><--DILUTION OPENING-> <---------------------F I R E B O X----------------------->
1 2 3 4 5 6 7 8 9 10 11 12 13 14 15 16 17 18 19
TEMPERATURE (DEG C) 5.0 32.8 32.8 39.0 39.2 39.2 5.0 5.0 20.0 20.0 20.0 39.2 20.0 20.0 20.0 144.8 41.0 41.0 39.2
DENSITY (KG/M3) 1.27 1.16 1.16 1.13 1.13 1.13 1.27 1.27 1.21 1.21 1.21 1.13 1.21 1.21 1.21 0.85 1.13 1.13 1.13
MASS FLOW (KG/S) 0.024 0.024 0.024 0.024 0.024 0.024 0.024 0.024 0.024 0.002 0.002 0.002 0.022 0.022 0.022 0.022 0.022 0.022 0.022
VOLUME FLOW (M3/S) 0.019 0.021 0.021 0.022 0.022 0.022 0.019 0.019 0.020 0.002 0.002 0.002 0.018 0.018 0.018 0.026 0.020 0.020 0.020
FLOW VELOCITY (M/S) 0.00 0.81 0.81 0.82 0.82 0.00 0.00 0.00 0.00 0.00 1.77 0.00 0.00 0.00 2.05 0.03 0.02 0.62 0.00
PRESSURE PARAMETERS OF THE FLOW SYSTEMS
---------------------------------------
NET BUOYANCY WIND EFFECT ENVELOPE LOSS FRICTION LOSS NET DRIVING FIBX BUOYANCY INLET DROP OUTLET DROP NET FIREBOX DILUTION PORT
5.216 6.293 -0.526 -3.457 7.526 0.634 -7.621 -0.539 -7.525 -7.526

S U M M A R Y T A B L E
-------------------------
OUTDOOR TEMPERATURE = 5 C
INDOOR TEMPERATURE = 20 C
WIND SPEED & PRESSURE SPEED PRESSURE COEFFICIENTS
COEFFICIENTS: (M/S) CHIM TOP INSIDE HOUSE
--------------------- ----- -------- ------------
HORIZONTAL COMPONENT 3 1.10 0.00
VERT. COMPONENT (+VE UP) 0 1.0
FLOW RATES: L/S KG/S
----------- --- ----
FIREBOX OUTLET FLOW 19.8 0.02
DILUTION AIR FLOW 1.7 0
CHIMNEY INLET FLOW 21.5 0.02
EXHAUST FAN FLOW 0.0 0.0
FLOW FROM COMPETING CHIMNEYS 0.0 0.0
NET ADDITIONAL ENVELOPE FLOW 19.2 0.0 (AT OUTDOOR TEMPERATURE)
INDUCED PRESSURE DROP ACROSS THE ENVELOPE = -0.5 Pa
TEMPERATURES:
---------------
AIR TEMPERATURE ABOVE FLAME= 145. C
FIREBOX EXIT TEMPERATURE = 41.0 C
CHIM GAS T. AFTER DILUTION = 39.2 C
MEAN FLUE GAS TEMPERATURE = 36.3 C
MEAN FLUE LINER TEMPERATURE= 25.7 C
THERMAL PROPERTIES OF FIREBOX & CHIMNEY
---------------------------------------
AT THE BASE OF THE CHIMNEY: FLUE GAS LINER SLEEVE STRUCTURE
-------------------------- -------- ----- ------ ---------
HEAT TRANSFER COEFF. 'U' (W/(m2.C)) 9.000 6.000 6.000 8.300
ELEMENTAL SURFACE AREA 'A' (m2) 0.416 1.850 2.314 2.775
ELEMENTAL MASS 'M' (KG) 0.087 5.795 45.321 6.519
HEAT CAPACITY OF MATERIALS 'CP' (W.S/KG.C) 1035.0 500.0 800.0 500.0
HEAT TRANSFER TIME CONSTANTS-OUT (S) 24.1 261.0 2611.2 141.5
HEAT TRANSFER TIME CONSTANTS-IN (S) 774.6 3266.1 234.8
ENVELOPE CHARACTERISTICS: WITHOUT WITH
#NAME?
---------- ----------
FLOW COEFFICIENT (M3/(S.PA^N) = 0.0305 0.0305
FLOW EXPONENT (--) = 0.720 0.720
LOCATION OF VCL BELOW CHIM TOP= 2.80 2.80(m)
FRESH AIR INTAKE TO THE FIREBOX
-------------------------------
----- NONE -----
ELA OF THE FIREDOOR
------------------
----- NONE -----